## Loops
	TURBOPROP
						SEA LEVEL
	TP M0.2			TP M0.3			TP M0.4			TP M0.5			TP M0.6
RC	Xn	Wf	SFC	Xn	Wf	SFC	Xn	Wf	SFC	Xn	Wf	SFC	Xn	Wf	SFC
	(N)	(kg/hr)	(kg/hr/N)	(N)	(kg/hr)	(kg/hr/N)	(N)	(kg/hr)	(kg/hr/N)	(N)	(kg/hr)	(kg/hr/N)	(N)	(kg/hr)	(kg/hr/N)

20	2095	350	0.1669	667	346	0.5191	-621	339	-0.5467	-1701	333	-0.1956	-2787	335	-0.1202
0	7244	445	0.0614	5507	472	0.0858	4252	496	0.1167	3352	521	0.1555	2653	555	0.2093
0	10865	508	0.0468	8258	535	0.0648	6377	556	0.0872	5026	576	0.1146	3979	603	0.1516
0	14488	570	0.0393	11009	595	0.0541	8503	613	0.0721	6701	636	0.0949	5307	651	0.1227
0	18109	630	0.0348	13763	654	0.0475	10627	669	0.0630	8378	682	0.0814	6632	699	0.1054
0	21730	670	0.0308	16516	689	0.0417	12753	705	0.0553	10053	711	0.0707	7958	748	0.0940
0	25353	733	0.0289	19267	748	0.0388	14877	754	0.0507	11728	765	0.0652	9286	767	0.0827
0	28973	799	0.0276	22021	809	0.0367	17003	811	0.0477	13402	809	0.0604	10611	816	0.0769
0	32597	870	0.0267	24772	874	0.0353	19130	870	0.0455	15079	864	0.0573	11939	855	0.0716
35	36217	946	0.0261	27526	941	0.0342	21256	931	0.0438	16756	919	0.0549	13265	904	0.0682
40	43673	1117	0.0256	34151	1111	0.0325	26945	1101	0.0409	21665	1088	0.0502	17559	1070	0.0610

						5000 FT
	TP M0.3			TP M0.4			TP M0.5			TP M0.6			TP M0.7
RC	Xn	Wf	SFC	Xn	Wf	SFC	Xn	Wf	SFC	Xn	Wf	SFC	Xn	Wf	SFC
	(N)	(kg/hr)	(kg/hr/N)	(N)	(kg/hr)	(kg/hr/N)	(N)	(kg/hr)	(kg/hr/N)	(N)	(kg/hr)	(kg/hr/N)	(N)	(kg/hr)	(kg/hr/N)

20	985	306	0.3106	-218	302	-1.3861	1	0	-0.2485	-2286	290	-0.1268	-3572	304	-0.0851
0	5498	415	0.0755	4319	436	0.1009	3458	456	0.1319	2791	483	0.1732	2153	528	0.2451
0	8249	475	0.0576	6481	493	0.0761	5189	510	0.0983	4188	532	0.1271	3229	569	0.1763
0	10998	532	0.0484	8638	549	0.0636	6917	563	0.0815	5580	582	0.1042	4306	612	0.1421
0	13747	575	0.0418	10798	588	0.0544	8647	618	0.0715	6977	632	0.0906	5380	654	0.1216
0	16496	633	0.0384	12958	644	0.0497	10378	651	0.0627	8372	658	0.0786	6459	698	0.1081
0	19247	687	0.0357	15117	694	0.0459	12106	706	0.0583	9768	708	0.0725	7535	711	0.0944
0	21996	751	0.0342	17277	754	0.0436	13836	753	0.0544	11165	760	0.0681	8610	755	0.0876
0	24745	817	0.0330	19439	816	0.0420	15564	810	0.0520	12560	801	0.0638	9688	799	0.0825
35	27497	886	0.0322	21596	878	0.0407	17297	868	0.0502	13954	854	0.0612	10762	844	0.0784
40	33895	1059	0.0312	27190	1050	0.0386	22183	1037	0.0467	18244	1022	0.0560	14793	1003	0.0678

						10000 FT
	TP M0.3			TP M0.4			TP M0.5			TP M0.6			TP M0.7
RC	Xn	Wf	SFC	Xn	Wf	SFC	Xn	Wf	SFC	Xn	Wf	SFC	Xn	Wf	SFC
	(N)	(kg/hr)	(kg/hr/N)	(N)	(kg/hr)	(kg/hr/N)	(N)	(kg/hr)	(kg/hr/N)	(N)	(kg/hr)	(kg/hr/N)	(N)	(kg/hr)	(kg/hr/N)

20	1257	271	0.2154	138	266	1.9281	-745	263	-0.3529	-1706	257	-0.1504	-2865	265	-0.0924
0	5467	364	0.0666	4366	382	0.0875	3552	399	0.1124	2909	421	0.1448	2322	458	0.1971
0	8198	421	0.0513	6550	438	0.0668	5327	453	0.0850	4366	471	0.1079	3483	501	0.1440
0	10932	464	0.0425	8732	479	0.0549	7102	507	0.0714	5820	522	0.0897	4646	546	0.1176
0	13665	520	0.0381	10916	534	0.0489	8876	544	0.0612	7275	553	0.0760	5807	592	0.1020
0	16398	580	0.0354	13100	592	0.0452	10653	599	0.0562	8730	604	0.0692	6968	613	0.0879
0	19132	636	0.0332	15284	644	0.0422	12428	656	0.0528	10186	657	0.0645	8129	659	0.0811
0	21863	689	0.0315	17468	705	0.0404	14203	705	0.0496	11639	712	0.0611	9290	706	0.0760
0	24596	769	0.0313	19652	768	0.0391	15982	764	0.0478	13096	756	0.0577	10451	754	0.0722
35	27330	841	0.0308	21834	834	0.0382	17755	824	0.0464	14552	812	0.0558	11614	804	0.0692
40	33357	1017	0.0305	27308	1008	0.0369	22597	996	0.0441	18840	982	0.0521	15609	965	0.0618

						15000 FT
	TP M0.3			TP M0.4			TP M0.5			TP M0.6			TP M0.7
RC	Xn	Wf	SFC	Xn	Wf	SFC	Xn	Wf	SFC	Xn	Wf	SFC	Xn	Wf	SFC
	(N)	(kg/hr)	(kg/hr/N)	(N)	(kg/hr)	(kg/hr/N)	(N)	(kg/hr)	(kg/hr/N)	(N)	(kg/hr)	(kg/hr/N)	(N)	(kg/hr)	(kg/hr/N)

20	1448	238	0.1645	447	236	0.5275	-349	231	-0.6627	-1199	227	-0.1891	-2331	228	-0.0978
0	5396	321	0.0595	4375	336	0.0768	3628	352	0.0971	3018	368	0.1218	2493	398	0.1597
0	8098	375	0.0463	6592	389	0.0590	5442	403	0.0740	4526	418	0.0924	3739	444	0.1189
0	10796	416	0.0385	8792	432	0.0491	7257	443	0.0610	6036	453	0.0751	4986	493	0.0988
0	13494	472	0.0350	10987	488	0.0444	9072	497	0.0548	7544	505	0.0670	6232	519	0.0834
0	16192	533	0.0329	13187	547	0.0415	10885	556	0.0511	9057	559	0.0618	7477	568	0.0759
0	18892	590	0.0312	15384	601	0.0390	12700	613	0.0483	10565	615	0.0582	8725	618	0.0708
0	21592	657	0.0304	17584	664	0.0377	14515	664	0.0458	12075	672	0.0556	9971	670	0.0672
0	24290	728	0.0300	19779	729	0.0369	16325	725	0.0444	13583	719	0.0529	11218	723	0.0644
35	26987	805	0.0298	21976	798	0.0363	18140	789	0.0435	15093	777	0.0515	12464	764	0.0613
40	32287	989	0.0306	27263	979	0.0359	22897	966	0.0422	19365	952	0.0492	16318	936	0.0574

						20000 FT
	TP M0.3			TP M0.4			TP M0.5			TP M0.6			TP M0.7
RC	Xn		SFC	Xn	Wf	SFC	Xn	Wf	SFC	Xn	Wf	SFC	Xn	Wf	SFC
	(N)		(kg/hr/N)	(N)	(kg/hr)	(kg/hr/N)	(N)	(kg/hr)	(kg/hr/N)	(N)	(kg/hr)	(kg/hr/N)	(N)	(kg/hr)	(kg/hr/N)

20				718	208	0.2895	-2	1	-0.2776	-752	201	-0.2670	-1862	196	-0.1054
0				4395	296	0.0674	3683	309	0.0839	3109	324	0.1042	2616	346	0.1324
0				6592	350	0.0530	5525	363	0.0657	4662	373	0.0800	3923	395	0.1006
0				8792	390	0.0444	7366	401	0.0545	6219	411	0.0661	5231	427	0.0815
0				10987	447	0.0407	9208	458	0.0497	7775	465	0.0598	6539	476	0.0728
0				13187	508	0.0385	11049	516	0.0467	9330	521	0.0559	7847	528	0.0673
0				15384	563	0.0366	12891	569	0.0441	10885	579	0.0532	9154	582	0.0635
0				17584	629	0.0358	14735	631	0.0428	12439	629	0.0506	10462	637	0.0609
0				19779	698	0.0353	16576	695	0.0420	13996	690	0.0493	11770	682	0.0579
35				21979	773	0.0352	18418	763	0.0414	15549	752	0.0484	13078	739	0.0565
40				26874	965	0.0359	23031	952	0.0413	19788	936	0.0473	16937	918	0.0542

						25000 FT
	TP M0.3			TP M0.4			TP M0.5			TP M0.6			TP M0.7
RC	Xn		SFC	Xn	Wf	SFC	Xn	Wf	SFC	Xn	Wf	SFC	Xn	Wf	SFC
	(N)		(kg/hr/N)	(N)	(kg/hr)	(kg/hr/N)	(N)	(kg/hr)	(kg/hr/N)	(N)	(kg/hr)	(kg/hr/N)	(N)	(kg/hr)	(kg/hr/N)

20				956	189	0.1979	302	181	0.5977	-360	177	-0.4918	-1334	173	-0.1299
0				4348	260	0.0597	3710	272	0.0733	3180	285	0.0895	2720	305	0.1122
0				6521	312	0.0479	5565	325	0.0585	4773	338	0.0707	4081	355	0.0871
0				8692	357	0.0411	7420	372	0.0501	6363	376	0.0590	5442	388	0.0713
0				10865	411	0.0378	9275	423	0.0457	7953	431	0.0542	6801	441	0.0648
0				13040	466	0.0357	11129	484	0.0435	9546	490	0.0513	8162	495	0.0607
0				15213	530	0.0349	12984	538	0.0415	11138	542	0.0486	9519	552	0.0580
0				17386	600	0.0345	14839	604	0.0407	12729	604	0.0474	10880	601	0.0553
0				19559	675	0.0345	16694	674	0.0404	14319	668	0.0467	12242	661	0.0540
35				21732	759	0.0349	18549	749	0.0404	15909	737	0.0463	13603	724	0.0532
40				23896	860	0.0360	21890	902	0.0412	20081	937	0.0467	17473	918	0.0525

						30000 FT
	TP M0.3			TP M0.4			TP M0.5			TP M0.6			TP M0.7			TP M0.74
RC	Xn		SFC	Xn	Wf	SFC	Xn	Wf	SFC	Xn	Wf	SFC	Xn	Wf	SFC	Xn	Wf	SFC
	(N)		(kg/hr/N)	(N)	(kg/hr)	(kg/hr/N)	(N)	(kg/hr)	(kg/hr/N)	(N)	(kg/hr)	(kg/hr/N)	(N)	(kg/hr)	(kg/hr/N)	(N)	(kg/hr)	(kg/hr/N)

20				1406	164	0.1170	741	165	0.2231	60	161	2.6748	-887	155	-0.1746	-1559	153	-0.0980
0				3979	222	0.0557	3705	240	0.0648	3234	251	0.0778	2807	269	0.0958	2616	282	0.1078
0				5970	269	0.0451	5556	284	0.0510	4849	305	0.0629	4212	320	0.0760	3923	331	0.0844
0				7958	310	0.0390	7409	338	0.0457	6468	349	0.0539	5616	359	0.0640	5231	367	0.0702
0				9951	363	0.0365	9261	397	0.0429	8085	407	0.0503	7019	411	0.0586	6539	417	0.0637
0				11941	415	0.0347	11116	449	0.0404	9702	462	0.0477	8423	462	0.0548	7847	472	0.0602
0				13930	472	0.0339	12969	515	0.0397	11316	520	0.0459	9826	521	0.0531	9154	521	0.0569
0				15920	538	0.0338	14821	585	0.0395	12933	587	0.0454	11227	584	0.0520	10462	581	0.0556
0				17909	613	0.0342	16672	663	0.0398	14550	658	0.0452	12635	650	0.0515	11770	646	0.0549
35				19899	705	0.0354	18525	754	0.0407	16167	736	0.0455	14039	721	0.0513	13078	714	0.0546
40				19899	705	0.0354	18560	756	0.0407	17328	798	0.0461	16389	854	0.0521	15598	866	0.0555

						35000 FT
	TP M0.3			TP M0.4			TP M0.5			TP M0.6			TP M0.7			TP M0.74
RC	Xn		SFC	Xn	Wf	SFC	Xn	Wf	SFC	Xn	Wf	SFC	Xn	Wf	SFC	Xn	Wf	SFC
	(N)		(kg/hr/N)	(N)	(kg/hr)	(kg/hr/N)	(N)	(kg/hr)	(kg/hr/N)	(N)	(kg/hr)	(kg/hr/N)	(N)	(kg/hr)	(kg/hr/N)	(N)	(kg/hr)	(kg/hr/N)

20				2849	172	0.0604	1993	169	0.0846	1263	164	0.1299	383	159	0.4158	-176	162	-0.9240
0				3192	180	0.0562	2971	194	0.0651	2851	211	0.0739	2758	234	0.0850	2618	246	0.0941
0				4786	216	0.0451	4455	235	0.0527	4275	257	0.0602	4135	284	0.0688	3926	296	0.0753
0				6381	248	0.0389	5941	270	0.0454	5700	295	0.0518	5514	325	0.0589	5236	334	0.0638
0				7978	289	0.0362	7424	315	0.0425	7126	346	0.0485	6890	380	0.0551	6543	388	0.0593
0				9573	329	0.0343	8910	358	0.0402	8552	393	0.0459	8271	428	0.0517	7851	434	0.0553
0				11167	376	0.0337	10395	409	0.0393	9977	445	0.0446	9648	489	0.0507	9163	496	0.0541
0				12762	427	0.0335	11879	460	0.0387	11401	505	0.0443	11027	554	0.0502	10471	561	0.0536
0				14359	484	0.0337	13367	520	0.0389	12826	570	0.0445	12406	627	0.0505	11779	635	0.0539
35				15954	548	0.0344	14850	590	0.0397	14252	645	0.0453	13785	712	0.0516	13089	721	0.0551
40				15954	548	0.0344	14850	590	0.0397	14252	645	0.0453	13783	711	0.0516	13087	721	0.0551

		TURBOFAN

		SEA LEVEL
	TF M0.25			TF M0.35			TF M0.45			TF M0.65
	Xn	Wf	SFC	Xn	Wf	SFC	Xn	Wf	SFC	Xn	Wf	SFC
RC	(N)	(kg/hr)	(kg/hr/N)	(N)	(kg/hr)	(kg/hr/N)	(N)	(kg/hr)	(kg/hr/N)	(N)	(kg/hr)	(kg/hr/N)

20	292.4482239	125	0.4284	-129	126	-0.9742	-737	123	-0.1663	-2125	114	-0.0535
0	500	116	0.2315	500	148	0.2954	250	174	0.6971	0
0	1000	134	0.1344	1000	168	0.1685	500	186	0.3714	0
0	2500	190	0.0762	2500	231	0.0923	1250	220	0.1761	0
0	5000	284	0.0567	5000	335	0.0669	2500	277	0.1109	0
0	7500	377	0.0503	7500	438	0.0585	5000	392	0.0784	0
0	10000	470	0.0470	10000	542	0.0542	7500	506	0.0675	0
0	12500	564	0.0451	12500	646	0.0517	10000	621	0.0621	0
0	15346.359	667	0.0435	13772	703	0.0511	12451	745	0.0599	10314	845	0.0819
0	19182.94875	801	0.0418	17215	838	0.0487	15564	879	0.0565	12893	975	0.0756
0	23021.76261	940	0.0408	20658	976	0.0473	18677	1015	0.0544	15471	1108	0.0716
0	30694.94211	1234	0.0402	27541	1266	0.0460	24902	1300	0.0522	20628	1379	0.0669
35	38368.12161	1536	0.0400	34427	1558	0.0453	31128	1587	0.0510	25785	1661	0.0644
40	41255.01639	1653	0.0401	37018	1672	0.0452	33471	1698	0.0507	27726	1767	0.0637

	Turbofan		10000 FT
	TF M0.25			TF M0.35			TF M0.45			TF M0.65			TF M0.75
RC	Xn	Wf	SFC	Xn	Wf	SFC	Xn	Wf	SFC	Xn	Wf	SFC	Xn	Wf	SFC
	(N)	(kg/hr)	(kg/hr/N)	(N)	(kg/hr)	(kg/hr/N)	(N)	(kg/hr)	(kg/hr/N)	(N)	(kg/hr)	(kg/hr/N)	(N)	(kg/hr)	(kg/hr/N)

20				9	100	11.5097	-418	99	-0.2370	-1444	94	-0.0654	-2055	91	-0.0443
0				11551	550	0.0476	10561	582	0.0551	8983	656	0.0731	8390	702	0.0837
0				14439	661	0.0458	13202	693	0.0525	11229	766	0.0683	10488	813	0.0775
0				17326	776	0.0448	15842	807	0.0509	13475	878	0.0652	12586	926	0.0736
0				23102	1010	0.0437	21123	1040	0.0492	17966	1113	0.0620	16781	1155	0.0688
35				28877	1256	0.0435	26403	1282	0.0486	22458	1350	0.0601	20976	1386	0.0661
40				31051	1352	0.0436	28390	1377	0.0485	24148	1439	0.0596	22554	1475	0.0654

	Turbofan		20000 FT
	TF M0.25			TF M0.35			TF M0.45			TF M0.65			TF M0.75			TF M0.80			TF M0.82			TF M0.84
RC	Xn	Wf	SFC	Xn	Wf	SFC	Xn	Wf	SFC	Xn	Wf	SFC	Xn	Wf	SFC	Xn	Wf	SFC	Xn	Wf	SFC	Xn	Wf	SFC
	(N)	(kg/hr)	(kg/hr/N)	(N)	(kg/hr)	(kg/hr/N)	(N)	(kg/hr)	(kg/hr/N)	(N)	(kg/hr)	(kg/hr/N)	(N)	(kg/hr)	(kg/hr/N)	(N)	(kg/hr)	(kg/hr/N)	(N)	(kg/hr)	(kg/hr/N)	(N)	(kg/hr)	(kg/hr/N)

20						-144	86	-0.5955	-845	77	-0.0915	-1271	76	-0.0600	-1516	75	-0.0497	-1584	75	-0.0474	-1648	75	-0.0453
0						12566	607	0.0483	11218	679	0.0605	10660	716	0.0671	10409	733	0.0704	10301	739	0.0717	10193	745	0.0731
0						14660	696	0.0474	13087	773	0.0591	12437	809	0.0650	12143	827	0.0681	12018	834	0.0694	11892	841	0.0707
0						16754	787	0.0470	14957	867	0.0580	14214	903	0.0636	13878	922	0.0664	13735	929	0.0676	13591	936	0.0688
0						18848	882	0.0468	16827	962	0.0572	15990	999	0.0625	15613	1019	0.0653	15452	1026	0.0664	15290	1033	0.0676
35						20943	985	0.0470	18696	1060	0.0567	17767	1097	0.0617	17348	1118	0.0644	17169	1125	0.0655	16989	1132	0.0666
40						22519	1081	0.0480	20104	1140	0.0567	19104	1175	0.0615	18654	1193	0.0640	18461	1200	0.0650	18268	1207	0.0661

	Turbofan		25000 FT
	TF M0.25			TF M0.35			TF M0.45			TF M0.65			TF M0.75			TF M0.80			TF M0.82			TF M0.84
RC	Xn	Wf	SFC	Xn	Wf	SFC	Xn	Wf	SFC	Xn	Wf	SFC	Xn	Wf	SFC	Xn	Wf	SFC	Xn	Wf	SFC	Xn	Wf	SFC
	(N)	(kg/hr)	(kg/hr/N)	(N)	(kg/hr)	(kg/hr/N)	(N)	(kg/hr)	(kg/hr/N)	(N)	(kg/hr)	(kg/hr/N)	(N)	(kg/hr)	(kg/hr/N)	(N)	(kg/hr)	(kg/hr/N)	(N)	(kg/hr)	(kg/hr/N)	(N)	(kg/hr)	(kg/hr/N)

20						-7	79	-10.8288	-565	77	-0.1369	-919	76	-0.0831	-1095	76	-0.0690	-1162	75	-0.0647	-1226	75	-0.0610
0						10675	507	0.0475	9837	580	0.0589	9489	615	0.0648	9336	633	0.0678	9264	639	0.0690	9192	646	0.0703
0						12455	581	0.0466	11476	661	0.0576	11070	697	0.0629	10892	716	0.0657	10808	723	0.0669	10724	730	0.0680
0						14234	658	0.0462	13116	741	0.0565	12652	780	0.0616	12448	800	0.0643	12353	808	0.0654	12256	815	0.0665
0						16013	739	0.0461	14755	824	0.0558	14233	865	0.0607	14004	887	0.0633	13897	894	0.0644	13787	902	0.0654
35						17792	834	0.0469	16395	914	0.0558	15815	955	0.0604	15560	976	0.0627	15441	984	0.0637	15320	991	0.0647
40						19104	922	0.0483	17628	998	0.0566	17005	1032	0.0607	16731	1049	0.0627	16603	1056	0.0636	16473	1064	0.0646

	Turbofan		31000 FT
	TF M0.25			TF M0.35			TF M0.45			TF M0.65			TF M0.75			TF M0.80			TF M0.82			TF M0.84
RC	Xn	Wf	SFC	Xn	Wf	SFC	Xn	Wf	SFC	Xn	Wf	SFC	Xn	Wf	SFC	Xn	Wf	SFC	Xn	Wf	SFC	Xn	Wf	SFC
	(N)	(kg/hr)	(kg/hr/N)	(N)	(kg/hr)	(kg/hr/N)	(N)	(kg/hr)	(kg/hr/N)	(N)	(kg/hr)	(kg/hr/N)	(N)	(kg/hr)	(kg/hr/N)	(N)	(kg/hr)	(kg/hr/N)	(N)	(kg/hr)	(kg/hr/N)	(N)	(kg/hr)	(kg/hr/N)

20						-267	78	-0.2907	-564	76	-0.1339	-704	75	-0.1062	-758	74	-0.0981	-810	74	-0.0913
0						7916	457	0.0577	7987	501	0.0627	7893	516	0.0654	7857	522	0.0665	7820	529	0.0676
0						9235	519	0.0562	9318	568	0.0610	9209	585	0.0636	9166	592	0.0646	9123	599	0.0657
0						9895	551	0.0557	9983	603	0.0604	9867	620	0.0629	9821	627	0.0639	9775	635	0.0649
0						10555	584	0.0553	10649	638	0.0599	10525	656	0.0623	10476	663	0.0633	10427	671	0.0643
0						11214	616	0.0549	11314	673	0.0595	11182	692	0.0618	11131	699	0.0628	11079	707	0.0638
0						11874	651	0.0548	11980	710	0.0593	11840	729	0.0616	11785	737	0.0625	11730	745	0.0635
35						13193	730	0.0553	13311	795	0.0598	13156	812	0.0617	13095	818	0.0625	13034	825	0.0633
40						14157	797	0.0563	14313	868	0.0607	14146	884	0.0625	14080	891	0.0633	14014	898	0.0640

	Turbofan		35000 FT
	TF M0.25			TF M0.35			TF M0.45			TF M0.65			TF M0.75			TF M0.80			TF M0.82			TF M0.84
RC	Xn	Wf	SFC	Xn	Wf	SFC	Xn	Wf	SFC	Xn	Wf	SFC	Xn	Wf	SFC	Xn	Wf	SFC	Xn	Wf	SFC	Xn	Wf	SFC
	(N)	(kg/hr)	(kg/hr/N)	(N)	(kg/hr)	(kg/hr/N)	(N)	(kg/hr)	(kg/hr/N)	(N)	(kg/hr)	(kg/hr/N)	(N)	(kg/hr)	(kg/hr/N)	(N)	(kg/hr)	(kg/hr/N)	(N)	(kg/hr)	(kg/hr/N)	(N)	(kg/hr)	(kg/hr/N)

20						-33	81	-2.4319	-321	77	-0.2399	-457	75	-0.1643	-509	74	-0.1458	-561	73	-0.1310
0						6580	378	0.0574	6691	415	0.0621	6797	437	0.0643	6849	447	0.0652	6905	456	0.0661
0						7676	429	0.0558	7807	471	0.0603	7930	495	0.0625	7991	506	0.0634	8056	518	0.0642
0						8225	454	0.0552	8364	499	0.0596	8497	525	0.0618	8561	537	0.0627	8631	549	0.0636
0						8773	480	0.0547	8922	528	0.0591	9063	555	0.0613	9132	568	0.0622	9207	580	0.0630
0						9321	507	0.0544	9479	557	0.0587	9630	586	0.0609	9703	600	0.0618	9782	613	0.0627
0						9870	535	0.0542	10037	588	0.0585	10196	619	0.0607	10274	633	0.0616	10358	647	0.0625
35						10966	600	0.0547	11152	659	0.0591	11329	694	0.0613	11415	710	0.0622	11508	726	0.0631
40						11764	654	0.0556	11962	717	0.0600	12149	755	0.0622	12239	772	0.0631	12338	789	0.0640

	Turbofan		39000 FT
	TF M0.25			TF M0.35			TF M0.45			TF M0.65			TF M0.75			TF M0.80			TF M0.82			TF M0.84
	Xn	Wf	SFC	Xn	Wf	SFC	Xn	Wf	SFC	Xn	Wf	SFC	Xn	Wf	SFC	Xn	Wf	SFC	Xn	Wf	SFC	Xn	Wf	SFC
RC	(N)	(kg/hr)	(kg/hr/N)	(N)	(kg/hr)	(kg/hr/N)	(N)	(kg/hr)	(kg/hr/N)	(N)	(kg/hr)	(kg/hr/N)	(N)	(kg/hr)	(kg/hr/N)	(N)	(kg/hr)	(kg/hr/N)	(N)	(kg/hr)	(kg/hr/N)	(N)	(kg/hr)	(kg/hr/N)

20						211	87	0.4109	-60	83	-1.3872	-175	81	-0.4617	-223	80	-0.3575	-270	79	-0.2914
0						5458	317	0.0581	5541	348	0.0629	5638	366	0.0650	5680	374	0.0659	5714	382	0.0668
0						6368	359	0.0564	6466	394	0.0610	6577	415	0.0631	6626	424	0.0639	6666	432	0.0648
0						6823	380	0.0558	6929	418	0.0603	7047	440	0.0624	7100	449	0.0632	7142	458	0.0641
0						7277	402	0.0553	7391	441	0.0597	7517	464	0.0618	7573	474	0.0626	7618	484	0.0635
0						7732	424	0.0549	7854	466	0.0593	7987	490	0.0614	8046	501	0.0622	8095	511	0.0631
0						8187	448	0.0547	8316	491	0.0591	8457	517	0.0611	8520	528	0.0620	8571	539	0.0629
35						9097	502	0.0552	9241	550	0.0596	9396	579	0.0617	9466	592	0.0625	9523	604	0.0634
40						9757	547	0.0561	9910	599	0.0604	10073	630	0.0625	10147	643	0.0634	10228	657	0.0643

	Turbofan		41000 FT
	TF M0.25			TF M0.35			TF M0.45			TF M0.65			TF M0.75			TF M0.80			TF M0.82			TF M0.84
RC	Xn	Wf	SFC	Xn	Wf	SFC	Xn	Wf	SFC	Xn	Wf	SFC	Xn	Wf	SFC	Xn	Wf	SFC	Xn	Wf	SFC	Xn	Wf	SFC
	(N)	(kg/hr)	(kg/hr/N)	(N)	(kg/hr)	(kg/hr/N)	(N)	(kg/hr)	(kg/hr/N)	(N)	(kg/hr)	(kg/hr/N)	(N)	(kg/hr)	(kg/hr/N)	(N)	(kg/hr)	(kg/hr/N)	(N)	(kg/hr)	(kg/hr/N)	(N)	(kg/hr)	(kg/hr/N)

20						332	89	0.2689	81	85	1.0587	-39	83	-2.1396	-85	82	-0.9654	-131	82	-0.6227
0						4972	291	0.0586	5057	320	0.0633	5137	337	0.0655	5125	341	0.0665	5109	345	0.0676
0						5800	330	0.0569	5900	362	0.0614	5993	381	0.0636	5980	386	0.0645	5961	391	0.0656
0						6215	349	0.0562	6322	384	0.0607	6421	404	0.0628	6407	409	0.0638	6387	414	0.0648
0						6629	370	0.0557	6743	405	0.0601	6849	426	0.0622	6834	432	0.0632	6812	437	0.0642
0						7043	390	0.0553	7165	427	0.0597	7277	450	0.0618	7261	456	0.0627	7238	461	0.0637
0						7458	411	0.0551	7586	451	0.0594	7706	474	0.0616	7688	480	0.0625	7664	486	0.0634
35						8286	461	0.0556	8429	505	0.0599	8562	532	0.0621	8542	537	0.0629	8516	542	0.0637
40						8890	502	0.0565	9038	549	0.0608	9178	578	0.0629	9185	585	0.0637	9157	590	0.0644

	HYDROGEN FUEL VARIANTS
	TURBOPROP
						SEA LEVEL
	TP M0.2			TP M0.3			TP M0.4			TP M0.5			TP M0.6
RC	Xn	Wf	SFC	Xn	Wf	SFC	Xn	Wf	SFC	Xn	Wf	SFC	Xn	Wf	SFC
	(N)	(kg/hr)	(kg/hr/N)	(N)	(kg/hr)	(kg/hr/N)	(N)	(kg/hr)	(kg/hr/N)	(N)	(kg/hr)	(kg/hr/N)	(N)	(kg/hr)	(kg/hr/N)

20	2095	125	0.0598	667	124	0.1860	-621	122	-0.1959	-1701	119	-0.0701	-2787	120	-0.0431
0	7244	159	0.0220	5507	169	0.0307	4252	178	0.0418	3352	187	0.0557	2653	199	0.0750
0	10865	182	0.0168	8258	192	0.0232	6377	199	0.0313	5026	206	0.0411	3979	216	0.0543
0	14488	204	0.0141	11009	213	0.0194	8503	220	0.0258	6701	228	0.0340	5307	233	0.0440
0	18109	226	0.0125	13763	234	0.0170	10627	240	0.0226	8378	245	0.0292	6632	251	0.0378
0	21730	240	0.0110	16516	247	0.0149	12753	253	0.0198	10053	255	0.0253	7958	268	0.0337
0	25353	262	0.0104	19267	268	0.0139	14877	270	0.0182	11728	274	0.0234	9286	275	0.0296
0	28973	286	0.0099	22021	290	0.0132	17003	291	0.0171	13402	290	0.0216	10611	293	0.0276
0	32597	312	0.0096	24772	313	0.0126	19130	312	0.0163	15079	310	0.0205	11939	306	0.0256	17104.51796	1532.564809	20861.79594
35	36217	339	0.0094	27526	337	0.0122	21256	334	0.0157	16756	329	0.0197	13265	324	0.0244
40	43673	400	0.0092	34151	398	0.0117	26945	395	0.0146	21665	390	0.0180	17559	384	0.0218

						5000 FT
	TP M0.3			TP M0.4			TP M0.5			TP M0.6			TP M0.7
RC	Xn	Wf	SFC	Xn	Wf	SFC	Xn	Wf	SFC	Xn	Wf	SFC	Xn	Wf	SFC
	(N)	(kg/hr)	(kg/hr/N)	(N)	(kg/hr)	(kg/hr/N)	(N)	(kg/hr)	(kg/hr/N)	(N)	(kg/hr)	(kg/hr/N)	(N)	(kg/hr)	(kg/hr/N)

20	985	110	0.1113	-218	108	-0.4967	1	0	-0.0891	-2286	104	-0.0454	-3572	109	-0.0305
0	5498	149	0.0271	4319	156	0.0361	3458	163	0.0473	2791	173	0.0621	2153	189	0.0878
0	8249	170	0.0206	6481	177	0.0273	5189	183	0.0352	4188	191	0.0456	3229	204	0.0632
0	10998	191	0.0173	8638	197	0.0228	6917	202	0.0292	5580	208	0.0373	4306	219	0.0509
0	13747	206	0.0150	10798	211	0.0195	8647	221	0.0256	6977	227	0.0325	5380	235	0.0436
0	16496	227	0.0138	12958	231	0.0178	10378	233	0.0225	8372	236	0.0281	6459	250	0.0387
0	19247	246	0.0128	15117	249	0.0165	12106	253	0.0209	9768	254	0.0260	7535	255	0.0338
0	21996	269	0.0122	17277	270	0.0156	13836	270	0.0195	11165	272	0.0244	8610	270	0.0314
0	24745	293	0.0118	19439	292	0.0150	15564	290	0.0186	12560	287	0.0229	9688	286	0.0296	17501.52159	1568.136334	15837.08663
35	27497	318	0.0115	21596	315	0.0146	17297	311	0.0180	13954	306	0.0219	10762	302	0.0281
40	33895	379	0.0112	27190	376	0.0138	22183	371	0.0167	18244	366	0.0201	14793	359	0.0243	24686.50895	2211.911201

						10000 FT
	TP M0.3			TP M0.4			TP M0.5			TP M0.6			TP M0.7
RC	Xn	Wf	SFC	Xn	Wf	SFC	Xn	Wf	SFC	Xn	Wf	SFC	Xn	Wf	SFC
	(N)	(kg/hr)	(kg/hr/N)	(N)	(kg/hr)	(kg/hr/N)	(N)	(kg/hr)	(kg/hr/N)	(N)	(kg/hr)	(kg/hr/N)	(N)	(kg/hr)	(kg/hr/N)

20	1257	97	0.0772	138	95	0.6909	-745	94	-0.1265	-1706	92	-0.0539	-2865	95	-0.0331
0	5467	131	0.0239	4366	137	0.0314	3552	143	0.0403	2909	151	0.0519	2322	164	0.0706
0	8198	151	0.0184	6550	157	0.0239	5327	162	0.0304	4366	169	0.0387	3483	180	0.0516
0	10932	166	0.0152	8732	172	0.0197	7102	182	0.0256	5820	187	0.0321	4646	196	0.0421
0	13665	186	0.0136	10916	191	0.0175	8876	195	0.0219	7275	198	0.0272	5807	212	0.0366
0	16398	208	0.0127	13100	212	0.0162	10653	215	0.0201	8730	217	0.0248	6968	220	0.0315
0	19132	228	0.0119	15284	231	0.0151	12428	235	0.0189	10186	235	0.0231	8129	236	0.0290
0	21863	247	0.0113	17468	253	0.0145	14203	253	0.0178	11639	255	0.0219	9290	253	0.0272
0	24596	276	0.0112	19652	275	0.0140	15982	274	0.0171	13096	271	0.0207	10451	270	0.0259	17817.34521	1596.434131	15741.71679
35	27330	301	0.0110	21834	299	0.0137	17755	295	0.0166	14552	291	0.0200	11614	288	0.0248
40	33357	364	0.0109	27308	361	0.0132	22597	357	0.0158	18840	352	0.0187	15609	346	0.0221	24952.29009	2235.725192

						15000 FT
	TP M0.3			TP M0.4			TP M0.5			TP M0.6			TP M0.7
RC	Xn	Wf	SFC	Xn	Wf	SFC	Xn	Wf	SFC	Xn	Wf	SFC	Xn	Wf	SFC
	(N)	(kg/hr)	(kg/hr/N)	(N)	(kg/hr)	(kg/hr/N)	(N)	(kg/hr)	(kg/hr/N)	(N)	(kg/hr)	(kg/hr/N)	(N)	(kg/hr)	(kg/hr/N)

20	1448	85	0.0590	447	84	0.1890	-349	83	-0.2375	-1199	81	-0.0678	-2331	82	-0.0350
0	5396	115	0.0213	4375	120	0.0275	3628	126	0.0348	3018	132	0.0437	2493	143	0.0572
0	8098	134	0.0166	6592	139	0.0212	5442	144	0.0265	4526	150	0.0331	3739	159	0.0426
0	10796	149	0.0138	8792	155	0.0176	7257	159	0.0219	6036	162	0.0269	4986	177	0.0354
0	13494	169	0.0125	10987	175	0.0159	9072	178	0.0196	7544	181	0.0240	6232	186	0.0299
0	16192	191	0.0118	13187	196	0.0149	10885	199	0.0183	9057	200	0.0221	7477	203	0.0272
0	18892	211	0.0112	15384	215	0.0140	12700	220	0.0173	10565	220	0.0209	8725	222	0.0254
0	21592	235	0.0109	17584	238	0.0135	14515	238	0.0164	12075	241	0.0199	9971	240	0.0241
0	24290	261	0.0107	19779	261	0.0132	16325	260	0.0159	13583	257	0.0190	11218	259	0.0231	18051.98882	1617.458198	15545.2834
35	26987	288	0.0107	21976	286	0.0130	18140	283	0.0156	15093	279	0.0185	12464	274	0.0220
40	32287	354	0.0110	27263	351	0.0129	22897	346	0.0151	19365	341	0.0176	16318	335	0.0206	25080.17642	2247.183807

						20000 FT
	TP M0.3			TP M0.4			TP M0.5			TP M0.6			TP M0.7
RC	Xn		SFC	Xn	Wf	SFC	Xn	Wf	SFC	Xn	Wf	SFC	Xn	Wf	SFC
	(N)		(kg/hr/N)	(N)	(kg/hr)	(kg/hr/N)	(N)	(kg/hr)	(kg/hr/N)	(N)	(kg/hr)	(kg/hr/N)	(N)	(kg/hr)	(kg/hr/N)

20				718	75	0.1037	-2	0	-0.0995	-752	72	-0.0957	-1862	70	-0.0378
0				4395	106	0.0241	3683	111	0.0301	3109	116	0.0373	2616	124	0.0475
0				6592	125	0.0190	5525	130	0.0235	4662	134	0.0287	3923	141	0.0360
0				8792	140	0.0159	7366	144	0.0195	6219	147	0.0237	5231	153	0.0292
0				10987	160	0.0146	9208	164	0.0178	7775	167	0.0214	6539	171	0.0261
0				13187	182	0.0138	11049	185	0.0167	9330	187	0.0200	7847	189	0.0241
0				15384	202	0.0131	12891	204	0.0158	10885	208	0.0191	9154	208	0.0228
0				17584	225	0.0128	14735	226	0.0153	12439	225	0.0181	10462	228	0.0218
0				19779	250	0.0127	16576	249	0.0150	13996	247	0.0177	11770	244	0.0208	18177.65103	1628.717532	12658.56655
35				21979	277	0.0126	18418	274	0.0149	15549	269	0.0173	13078	265	0.0203
40				26874	346	0.0129	23031	341	0.0148	19788	335	0.0170	16937	329	0.0194	24952.29009	2235.725192	17199.30952

						25000 FT
	TP M0.3			TP M0.4			TP M0.5			TP M0.6			TP M0.7
RC	Xn		SFC	Xn	Wf	SFC	Xn	Wf	SFC	Xn	Wf	SFC	Xn	Wf	SFC
	(N)		(kg/hr/N)	(N)	(kg/hr)	(kg/hr/N)	(N)	(kg/hr)	(kg/hr/N)	(N)	(kg/hr)	(kg/hr/N)	(N)	(kg/hr)	(kg/hr/N)

20				956	68	0.0709	302	65	0.2142	-360	63	-0.1762	-1334	62	-0.0466
0				4348	93	0.0214	3710	97	0.0263	3180	102	0.0321	2720	109	0.0402
0				6521	112	0.0172	5565	117	0.0210	4773	121	0.0253	4081	127	0.0312
0				8692	128	0.0147	7420	133	0.0179	6363	135	0.0212	5442	139	0.0256
0				10865	147	0.0136	9275	152	0.0164	7953	155	0.0194	6801	158	0.0232
0				13040	167	0.0128	11129	173	0.0156	9546	175	0.0184	8162	178	0.0217
0				15213	190	0.0125	12984	193	0.0149	11138	194	0.0174	9519	198	0.0208
0				17386	215	0.0124	14839	216	0.0146	12729	216	0.0170	10880	215	0.0198
0				19559	242	0.0124	16694	241	0.0145	14319	240	0.0167	12242	237	0.0194	18126.4965	1624.134086	12517.64694
35				21732	272	0.0125	18549	268	0.0145	15909	264	0.0166	13603	259	0.0191
40				23896	308	0.0129	21890	323	0.0148	20081	336	0.0167	17473	329	0.0188	22892.76423	2051.191675	15293.33622

						30000 FT
	TP M0.3			TP M0.4			TP M0.5			TP M0.6			TP M0.7			TP M0.74
RC	Xn		SFC	Xn	Wf	SFC	Xn	Wf	SFC	Xn	Wf	SFC	Xn	Wf	SFC	Xn	Wf	SFC
	(N)		(kg/hr/N)	(N)	(kg/hr)	(kg/hr/N)	(N)	(kg/hr)	(kg/hr/N)	(N)	(kg/hr)	(kg/hr/N)	(N)	(kg/hr)	(kg/hr/N)	(N)	(kg/hr)	(kg/hr/N)

20				1406	59	0.0419	741	59	0.0799	60	58	0.9585	-887	56	-0.0626	-1559	55	-0.0351
0				3979	79	0.0200	3705	86	0.0232	3234	90	0.0279	2807	96	0.0343	2616	101	0.0386
0				5970	96	0.0162	5556	102	0.0183	4849	109	0.0226	4212	115	0.0272	3923	119	0.0302
0				7958	111	0.0140	7409	121	0.0164	6468	125	0.0193	5616	129	0.0229	5231	132	0.0252
0				9951	130	0.0131	9261	142	0.0154	8085	146	0.0180	7019	147	0.0210	6539	149	0.0228
0				11941	149	0.0124	11116	161	0.0145	9702	166	0.0171	8423	165	0.0196	7847	169	0.0216
0				13930	169	0.0121	12969	184	0.0142	11316	186	0.0165	9826	187	0.0190	9154	187	0.0204
0				15920	193	0.0121	14821	210	0.0141	12933	210	0.0163	11227	209	0.0186	10462	208	0.0199
0				17909	219	0.0123	16672	238	0.0143	14550	236	0.0162	12635	233	0.0184	11770	231	0.0197	17290.23114	1549.20471
35				19899	253	0.0127	18525	270	0.0146	16167	264	0.0163	14039	258	0.0184	13078	256	0.0196
40				19899	253	0.0127	18560	271	0.0146	17328	286	0.0165	16389	306	0.0187	15598	310	0.0199	19229.65506	1722.977093

						35000 FT
	TP M0.3			TP M0.4			TP M0.5			TP M0.6			TP M0.7			TP M0.74
RC	Xn		SFC	Xn	Wf	SFC	Xn	Wf	SFC	Xn	Wf	SFC	Xn	Wf	SFC	Xn	Wf	SFC
	(N)		(kg/hr/N)	(N)	(kg/hr)	(kg/hr/N)	(N)	(kg/hr)	(kg/hr/N)	(N)	(kg/hr)	(kg/hr/N)	(N)	(kg/hr)	(kg/hr/N)	(N)	(kg/hr)	(kg/hr/N)

20				2849	62	0.0216	1993	60	0.0303	1263	59	0.0466	383	57	0.1490	-176	58	-0.3311
0				3192	64	0.0202	2971	69	0.0233	2851	75	0.0265	2758	84	0.0305	2618	88	0.0337
0				4786	77	0.0162	4455	84	0.0189	4275	92	0.0216	4135	102	0.0247	3926	106	0.0270
0				6381	89	0.0139	5941	97	0.0163	5700	106	0.0186	5514	116	0.0211	5236	120	0.0228
0				7978	104	0.0130	7424	113	0.0152	7126	124	0.0174	6890	136	0.0198	6543	139	0.0212
0				9573	118	0.0123	8910	128	0.0144	8552	141	0.0164	8271	153	0.0185	7851	156	0.0198
0				11167	135	0.0121	10395	146	0.0141	9977	160	0.0160	9648	175	0.0182	9163	178	0.0194
0				12762	153	0.0120	11879	165	0.0139	11401	181	0.0159	11027	199	0.0180	10471	201	0.0192
0				14359	173	0.0121	13367	186	0.0139	12826	204	0.0159	12406	225	0.0181	11779	228	0.0193	13862.87763	1242.113836
35				15954	196	0.0123	14850	211	0.0142	14252	231	0.0162	13785	255	0.0185	13089	258	0.0197
40				15954	196	0.0123	14850	211	0.0142	14252	231	0.0162	13783	255	0.0185	13087	258	0.0197

		TURBOFAN

		SEA LEVEL
	TF M0.25			TF M0.35			TF M0.45			TF M0.65
	Xn	Wf	SFC	Xn	Wf	SFC	Xn	Wf	SFC	Xn	Wf	SFC
RC	(N)	(kg/hr)	(kg/hr/N)	(N)	(kg/hr)	(kg/hr/N)	(N)	(kg/hr)	(kg/hr/N)	(N)	(kg/hr)	(kg/hr/N)

20	292.4482239	45	0.1535	-129	45	-0.3491	-737	44	-0.0596	-2125	41	-0.0192
0	500	41	0.0830	500	53	0.1058	250	62	0.2498
0	1000	48	0.0482	1000	60	0.0604	500	67	0.1331
0	2500	68	0.0273	2500	83	0.0331	1250	79	0.0631
0	5000	102	0.0203	5000	120	0.0240	2500	99	0.0398
0	7500	135	0.0180	7500	157	0.0209	5000	140	0.0281
0	10000	169	0.0169	10000	194	0.0194	7500	181	0.0242
0	12500	202	0.0162	12500	232	0.0185	10000	223	0.0223
0	15346.359	239	0.0156	13772	252	0.0183	12451	267	0.0215	10314	303	0.0294
0	19182.94875	287	0.0150	17215	300	0.0175	15564	315	0.0202	12893	349	0.0271
0	23021.76261	337	0.0146	20658	350	0.0169	18677	364	0.0195	15471	397	0.0257
0	30694.94211	442	0.0144	27541	453	0.0165	24902	466	0.0187	20628	494	0.0240
35	38368.12161	550	0.0143	34427	558	0.0162	31128	569	0.0183	25785	595	0.0231
40	41255.01639	592	0.0144	37018	599	0.0162	33471	608	0.0182	27726	633	0.0228

	Turbofan		10000 FT
	TF M0.25			TF M0.35			TF M0.45			TF M0.65			TF M0.75
RC	Xn	Wf	SFC	Xn	Wf	SFC	Xn	Wf	SFC	Xn	Wf	SFC	Xn	Wf	SFC
	(N)	(kg/hr)	(kg/hr/N)	(N)	(kg/hr)	(kg/hr/N)	(N)	(kg/hr)	(kg/hr/N)	(N)	(kg/hr)	(kg/hr/N)	(N)	(kg/hr)	(kg/hr/N)

20				9	36	4.1243	-418	36	-0.0849	-1444	34	-0.0234	-2055	33	-0.0159
0				11551	197	0.0171	10561	208	0.0197	8983	235	0.0262	8390	252	0.0300
0				14439	237	0.0164	13202	248	0.0188	11229	275	0.0245	10488	291	0.0278
0				17326	278	0.0160	15842	289	0.0182	13475	315	0.0233	12586	332	0.0264
0				23102	362	0.0157	21123	373	0.0176	17966	399	0.0222	16781	414	0.0247
35				28877	450	0.0156	26403	459	0.0174	22458	484	0.0215	20976	497	0.0237
40				31051	485	0.0156	28390	493	0.0174	24148	516	0.0214	22554	529	0.0234

	Turbofan		20000 FT
	TF M0.25			TF M0.35			TF M0.45			TF M0.65			TF M0.75			TF M0.80			TF M0.82			TF M0.84
RC	Xn	Wf	SFC	Xn	Wf	SFC	Xn	Wf	SFC	Xn	Wf	SFC	Xn	Wf	SFC	Xn	Wf	SFC	Xn	Wf	SFC	Xn	Wf	SFC
	(N)	(kg/hr)	(kg/hr/N)	(N)	(kg/hr)	(kg/hr/N)	(N)	(kg/hr)	(kg/hr/N)	(N)	(kg/hr)	(kg/hr/N)	(N)	(kg/hr)	(kg/hr/N)	(N)	(kg/hr)	(kg/hr/N)	(N)	(kg/hr)	(kg/hr/N)	(N)	(kg/hr)	(kg/hr/N)

20						-144	31	-0.2134	-845	28	-0.0328	-1271	27	-0.0215	-1516	27	-0.0178	-1584	27	-0.0170	-1648	27	-0.0162
0						12566	218	0.0173	11218	243	0.0217	10660	256	0.0241	10409	263	0.0252	10301	265	0.0257	10193	267	0.0262
0						14660	249	0.0170	13087	277	0.0212	12437	290	0.0233	12143	296	0.0244	12018	299	0.0249	11892	301	0.0253
0						16754	282	0.0168	14957	311	0.0208	14214	324	0.0228	13878	330	0.0238	13735	333	0.0242	13591	335	0.0247
0						18848	316	0.0168	16827	345	0.0205	15990	358	0.0224	15613	365	0.0234	15452	368	0.0238	15290	370	0.0242
35						20943	353	0.0168	18696	380	0.0203	17767	393	0.0221	17348	401	0.0231	17169	403	0.0235	16989	406	0.0239
40						22519	387	0.0172	20104	409	0.0203	19104	421	0.0220	18654	428	0.0229	18461	430	0.0233	18268	433	0.0237

	Turbofan		25000 FT
	TF M0.25			TF M0.35			TF M0.45			TF M0.65			TF M0.75			TF M0.80			TF M0.82			TF M0.84
RC	Xn	Wf	SFC	Xn	Wf	SFC	Xn	Wf	SFC	Xn	Wf	SFC	Xn	Wf	SFC	Xn	Wf	SFC	Xn	Wf	SFC	Xn	Wf	SFC
	(N)	(kg/hr)	(kg/hr/N)	(N)	(kg/hr)	(kg/hr/N)	(N)	(kg/hr)	(kg/hr/N)	(N)	(kg/hr)	(kg/hr/N)	(N)	(kg/hr)	(kg/hr/N)	(N)	(kg/hr)	(kg/hr/N)	(N)	(kg/hr)	(kg/hr/N)	(N)	(kg/hr)	(kg/hr/N)

20						-7	28	-3.8803	-565	28	-0.0490	-919	27	-0.0298	-1095	27	-0.0247	-1162	27	-0.0232	-1226	27	-0.0219
0						10675	182	0.0170	9837	208	0.0211	9489	220	0.0232	9336	227	0.0243	9264	229	0.0247	9192	231	0.0252
0						12455	208	0.0167	11476	237	0.0206	11070	250	0.0226	10892	256	0.0235	10808	259	0.0240	10724	261	0.0244
0						14234	236	0.0166	13116	265	0.0202	12652	279	0.0221	12448	287	0.0230	12353	289	0.0234	12256	292	0.0238
0						16013	265	0.0165	14755	295	0.0200	14233	310	0.0218	14004	318	0.0227	13897	320	0.0231	13787	323	0.0234
35						17792	299	0.0168	16395	328	0.0200	15815	342	0.0216	15560	350	0.0225	15441	353	0.0228	15320	355	0.0232
40						19104	330	0.0173	17628	358	0.0203	17005	370	0.0217	16731	376	0.0225	16603	378	0.0228	16473	381	0.0231

	Turbofan		31000 FT
	TF M0.25			TF M0.35			TF M0.45			TF M0.65			TF M0.75			TF M0.80			TF M0.82			TF M0.84
RC	Xn	Wf	SFC	Xn	Wf	SFC	Xn	Wf	SFC	Xn	Wf	SFC	Xn	Wf	SFC	Xn	Wf	SFC	Xn	Wf	SFC	Xn	Wf	SFC
	(N)	(kg/hr)	(kg/hr/N)	(N)	(kg/hr)	(kg/hr/N)	(N)	(kg/hr)	(kg/hr/N)	(N)	(kg/hr)	(kg/hr/N)	(N)	(kg/hr)	(kg/hr/N)	(N)	(kg/hr)	(kg/hr/N)	(N)	(kg/hr)	(kg/hr/N)	(N)	(kg/hr)	(kg/hr/N)

20						-267	28	-0.1042	-564	27	-0.0480	-704	27	-0.0380	-758	27	-0.0352	-810	27	-0.0327
0						7916	164	0.0207	7987	179	0.0225	7893	185	0.0234	7857	187	0.0238	7820	189	0.0242
0						9235	186	0.0202	9318	204	0.0219	9209	210	0.0228	9166	212	0.0231	9123	215	0.0235
0						9895	197	0.0200	9983	216	0.0216	9867	222	0.0225	9821	225	0.0229	9775	227	0.0233
0						10555	209	0.0198	10649	228	0.0215	10525	235	0.0223	10476	238	0.0227	10427	240	0.0231
0						11214	221	0.0197	11314	241	0.0213	11182	248	0.0222	11131	251	0.0225	11079	253	0.0229
0						11874	233	0.0196	11980	254	0.0212	11840	261	0.0221	11785	264	0.0224	11730	267	0.0227
35						13193	262	0.0198	13311	285	0.0214	13156	291	0.0221	13095	293	0.0224	13034	296	0.0227
40						14157	286	0.0202	14313	311	0.0217	14146	317	0.0224	14080	319	0.0227	14014	322	0.0229

	Turbofan		35000 FT
	TF M0.25			TF M0.35			TF M0.45			TF M0.65			TF M0.75			TF M0.80			TF M0.82			TF M0.84
RC	Xn	Wf	SFC	Xn	Wf	SFC	Xn	Wf	SFC	Xn	Wf	SFC	Xn	Wf	SFC	Xn	Wf	SFC	Xn	Wf	SFC	Xn	Wf	SFC
	(N)	(kg/hr)	(kg/hr/N)	(N)	(kg/hr)	(kg/hr/N)	(N)	(kg/hr)	(kg/hr/N)	(N)	(kg/hr)	(kg/hr/N)	(N)	(kg/hr)	(kg/hr/N)	(N)	(kg/hr)	(kg/hr/N)	(N)	(kg/hr)	(kg/hr/N)	(N)	(kg/hr)	(kg/hr/N)

20						-33	29	-0.8714	-321	28	-0.0860	-457	27	-0.0589	-509	27	-0.0522	-561	26	-0.0470
0						6580	135	0.0206	6691	149	0.0223	6797	157	0.0231	6849	160	0.0234	6905	164	0.0237
0						7676	154	0.0200	7807	169	0.0216	7930	178	0.0224	7991	181	0.0227	8056	185	0.0230
0						8225	163	0.0198	8364	179	0.0214	8497	188	0.0222	8561	192	0.0225	8631	197	0.0228
0						8773	172	0.0196	8922	189	0.0212	9063	199	0.0220	9132	203	0.0223	9207	208	0.0226
0						9321	182	0.0195	9479	199	0.0210	9630	210	0.0218	9703	215	0.0221	9782	220	0.0225
0						9870	192	0.0194	10037	211	0.0210	10196	222	0.0218	10274	227	0.0221	10358	232	0.0224
35						10966	215	0.0196	11152	236	0.0212	11329	249	0.0220	11415	254	0.0223	11508	260	0.0226
40						11764	234	0.0199	11962	257	0.0215	12149	271	0.0223	12239	277	0.0226	12338	283	0.0229

	Turbofan		39000 FT
	TF M0.25			TF M0.35			TF M0.45			TF M0.65			TF M0.75			TF M0.80			TF M0.82			TF M0.84
	Xn	Wf	SFC	Xn	Wf	SFC	Xn	Wf	SFC	Xn	Wf	SFC	Xn	Wf	SFC	Xn	Wf	SFC	Xn	Wf	SFC	Xn	Wf	SFC
RC	(N)	(kg/hr)	(kg/hr/N)	(N)	(kg/hr)	(kg/hr/N)	(N)	(kg/hr)	(kg/hr/N)	(N)	(kg/hr)	(kg/hr/N)	(N)	(kg/hr)	(kg/hr/N)	(N)	(kg/hr)	(kg/hr/N)	(N)	(kg/hr)	(kg/hr/N)	(N)	(kg/hr)	(kg/hr/N)

20						211	31	0.1472	-60	30	-0.4971	-175	29	-0.165443893	-223	29	-0.1281	-270	28	-0.1044
0						5458	114	0.0208	5541	125	0.0225	5638	131	0.02328896	5680	134	0.0236	5714	137	0.0239
0						6368	129	0.0202	6466	141	0.0218	6577	149	0.022600024	6626	152	0.0229	6666	155	0.0232
0						6823	136	0.0200	6929	150	0.0216	7047	158	0.022350959	7100	161	0.0227	7142	164	0.0230
0						7277	144	0.0198	7391	158	0.0214	7517	166	0.022141213	7573	170	0.0224	7618	173	0.0228
0						7732	152	0.0197	7854	167	0.0212	7987	176	0.021992954	8046	179	0.0223	8095	183	0.0226
0						8187	160	0.0196	8316	176	0.0212	8457	185	0.021908476	8520	189	0.0222	8571	193	0.0225
35						9097	180	0.0198	9241	197	0.0213	9396	208	0.022097218	9466	212	0.0224	9523	216	0.0227
40						9757	196	0.0201	9910	214	0.0216	10073	226	0.022397347	10147	230	0.0227	10228	236	0.0230

	Turbofan		41000 FT
	TF M0.25			TF M0.35			TF M0.45			TF M0.65			TF M0.75			TF M0.80			TF M0.82			TF M0.84
RC	Xn	Wf	SFC	Xn	Wf	SFC	Xn	Wf	SFC	Xn	Wf	SFC	Xn	Wf	SFC	Xn	Wf	SFC	Xn	Wf	SFC	Xn	Wf	SFC
	(N)	(kg/hr)	(kg/hr/N)	(N)	(kg/hr)	(kg/hr/N)	(N)	(kg/hr)	(kg/hr/N)	(N)	(kg/hr)	(kg/hr/N)	(N)	(kg/hr)	(kg/hr/N)	(N)	(kg/hr)	(kg/hr/N)	(N)	(kg/hr)	(kg/hr/N)	(N)	(kg/hr)	(kg/hr/N)

20						332	32	0.0964	81	31	0.3794	-39	30	-0.7667	-85	30	-0.3459	-131	29	-0.2231
0						4972	104	0.0210	5057	115	0.0227	5137	121	0.0235	5125	122	0.0238	5109	124	0.0242
0						5800	118	0.0204	5900	130	0.0220	5993	137	0.0228	5980	138	0.0231	5961	140	0.0235
0						6215	125	0.0202	6322	137	0.0217	6421	145	0.0225	6407	146	0.0229	6387	148	0.0232
0						6629	132	0.0200	6743	145	0.0215	6849	153	0.0223	6834	155	0.0226	6812	157	0.0230
0						7043	140	0.0198	7165	153	0.0214	7277	161	0.0222	7261	163	0.0225	7238	165	0.0228
0						7458	147	0.0197	7586	162	0.0213	7706	170	0.0221	7688	172	0.0224	7664	174	0.0227
35						8286	165	0.0199	8429	181	0.0215	8562	191	0.0223	8542	193	0.0225	8516	194	0.0228
40						8890	180	0.0202	9038	197	0.0218	9178	207	0.0226	9185	210	0.0228	9157	211	0.0231

ALT	MACH	VTAS	VEAS
(FT)	(-)	KTAS	KEAS
0	0.2	132	132
0	0.3	198	198
0	0.4	265	265
0	0.5	331	331
0	0.6	397	397
0	0.7	463	463
0	0.74	489	489
5000	0.2	130	121
5000	0.3	195	181
5000	0.4	260	241
5000	0.5	325	302
5000	0.6	390	362
5000	0.7	455	422
5000	0.74	481	446
10000	0.2	128	110
10000	0.3	191	165
10000	0.4	255	219
10000	0.5	319	274
10000	0.6	383	329
10000	0.7	447	384
10000	0.74	472	406
15000	0.2	125	99
15000	0.3	188	149
15000	0.4	251	199
15000	0.5	313	248
15000	0.6	376	298
15000	0.7	439	348
15000	0.74	464	368
20000	0.2	123	90
20000	0.3	184	135
20000	0.4	246	179
20000	0.5	307	224
20000	0.6	369	269
20000	0.7	430	314
20000	0.74	455	332
25000	0.2	120	81
25000	0.3	181	121
25000	0.4	241	161
25000	0.5	301	201
25000	0.6	361	242
25000	0.7	421	282
25000	0.74	445	298
30000	0.2	118	72
30000	0.3	177	108
30000	0.4	236	144
30000	0.5	295	180
30000	0.6	354	216
30000	0.7	413	252
30000	0.74	436	267
35000	0.2	115	64
35000	0.3	173	96
35000	0.4	231	128
35000	0.5	288	160
35000	0.6	346	193
35000	0.7	403	225
35000	0.74	427	237

## TakeOff
Rating Code Definitions

RC 50 =Takeoff
RC 45 = Max Continuous
RC 40 = Max Climb
RC 35 = Max Cruise
RC 0 = Part Cruise at given conditions.
RC 20 = Flight Idle

Kerosene Fuel Heating Value 42798 kJ/kg
Hydrogen Fuel Heating Value 119960 kJ/kg
FN is Net Thrust in Newtons
Wf is Fuel Flow in kg/hour
SFC is Specific Fuel Consumption in kg/hour/Newton of Net Thrust

Turboprop

Take Off RC 50 ISA + 15K
			Kerosene	Hydrogen
Alt	Mach No.	FN	Wf	Wf
(ft)	(-)	(N)	(kg/hr)	(kg/hr)

0	0	59384	1169	419.0
0	0.1	58267	1281	458.9
0	0.2	47996	1277	457.5
0	0.3	37765	1282	459.3

2500	0	57382	1104	395.8
	0.1	56270	1237	443.3
	0.2	47151	1257	450.3
	0.3	37810	1344	481.4

	0	56559	1086	389.3
3000	0.1	55380	1270	455.0
	0.2	47338	1235	442.7
	0.3	37810	1386	496.5

	0	53379	1025	367.5
5000	0.1	53156	1181	423.0
	0.2	47596	1268	454.5
	0.3	37810	1386	496.5

	0	48659	933	334.4
8000	0.1	48659	1135	406.6
	0.2	47818	1167	418.3
	0.3	37810	1386	496.5

For Turboprop Max Continuous use Max Climb RC 40 from Cruise Loops Tables

Turbofan

Take Off RC 50 ISA + 15K
			Kerosene	Hydrogen
Alt	Mach No.	FN	Wf	Wf
(ft)	(-)	(N)	(kg/hr)	(kg/hr)

0	0	66741	2088	748.3
0	0.1	59400	2093	750.2
0	0.2	53188	2110	756.0
0	0.25	50508	2122	760.3
0	0.3	48077	2136	765.4

2000	0	63731	1997	715.5
2000	0.1	56883	2003	717.7
2000	0.2	51051	2019	723.6
2000	0.25	48546	2032	728.0
2000	0.3	46251	2046	733.2

5000	0	58753	1849	662.7
5000	0.1	52571	1856	665.0
5000	0.2	47395	1878	672.8
5000	0.25	45222	1894	678.7
5000	0.3	43259	1913	685.4

Turbofan

Max Continuous RC 45 ISA
			Kerosene	Hydrogen
Alt	Mach No.	FN	Wf	Wf
(ft)	(-)	(N)	(kg/hr)	(kg/hr)

14000	0.5	26146	1339	479.9
14000	0.6	24437	1374	492.2
14000	0.7	23048	1412	505.9

16000	0.5	24943	1275	456.9
16000	0.6	23441	1309	468.9
16000	0.7	22180	1347	482.6

20000	0.5	22380	1149	411.7
20000	0.6	21235	1182	423.5
20000	0.7	20355	1219	436.7

## TF_Windmill
Internal Drag of Free-Windmilling Turbofan Engine

Mach	Drag/delta
(-)	(N)

0.2	500
0.3	1100
0.4	1900
0.5	2900
0.6	3950
0.7	5150
0.8	6450
0.9	7800

Delta is the ratio of ambient air static pressure to sea level standard pressure

## SFC_Scaling
	Turbofan SFC Scaling Rule for 2025 EiS

	Best Cruise	SL ISA+15K
	SFC (M0.8/35kft	Static T.O. Thrust
	(kg/hr/N)	(kN)

	0.0668	44.5
	0.061	66.7
	0.0576	89

Turbofan SFC Scaling for 2025 EiS / SFC (kg/hr/N) / Net Take-off ISA+15K Static Thrust (kN)